## Intro
ALPAXL | Ver 1.0
Axially loaded pile analysis tool
Rectangular pile
Developed by Hoyoung Seo
Advisor: Prof. Monica Prezzi

## MAIN
Pile geometry |  | Soil properties |  |  |  | Output
Pile diameter Bx (m) | 1.13 | Layer | Depth to the layer H (m) | Young's modulus of the soil Es (MPa) | Poisson's ratio of the soil ns | Head settlement wt (mm) | 4.0666
Pile diameter By (m) | 0.56 | 1 | 11 | 60 | 0.5 | Base settlement wb (mm) | 0.17494
Pile length Lp (m) | 24 | 2 | 24 | 1000 | 0.15 | Base load Qb (kN) | 374.2163
Young's modulus of the pile Ep (GPa) | 31 | 3 | 50 | 1000 | 0.15 | gx | 0.15511
|  | 4 |  |  |  | gy | 0.14955
Soil layers |  | 5
Number of soil layers within the pile | 2 | 6
Number of soil layers below the pile base | 1 | 7
|  | 8 |  |  |  |  | 11 | iterations
Load |  | 9
Load at the pile head Qt (kN) | 6000 | 10

## PLOT
6000
plot scale factor
5
374.2163
Qt (kN) =
Qb (kN) =

## OUTPUT_PAR
Layer | Hi (m) | ki (Pa) | ti (N) | zi (m-1) | ai (N/m) | Bi (m) | Ci (m) | msi (Nm) | nsi (N/m) | gx | gy
1 | 11 | 41665449.9968 | 176998690.1531 | 0.045676 | 912190911.8415 | -0.0012555 | 0.0053221 | 1250.9342 | 24.5413 | 0.15511 | 0.14955
2 | 24 | 709520344.1492 | 3014108129.4182 | 0.16633 | 4265637204.6484 | 8.0504e-07 | 0.0071135 | 1078.0159 | 55.2315 | 0.15511 | 0.14955
3 | 50 | 709520344.1492 | 3014108129.4182 | 0.3338 | 2125554798.7828 | 0 | 0.54449 | 13.1036 | 2.9202 | 0.15511 | 0.14955

## CALS (hidden)
Bx (m) | 1.13 | Layer | H (m) | Es (Pa) | ns | Gs (Pa) | ls (Pa) | Ms (Pa) | k (Pa) | t (N) | E (Pa) | A (m2) | z (m-1) | a (N/m) | idx (2i-1) | M11 | M12 | M2i-1 | idx (2i) | M21 | M22 | M2i | Bi | Ci | msi (kNm) | nsi (kN/m)
By (m) | 0.56 | 0 | 0
rp | 0.39774 | 1 | 11 | 60000000 | 0.5 | 15750000 | 0 | 31500000 | 41665449.9968 | 176998690.1531 | 31000000000 | 0.6328 | 0.045676 | 912190911.8415 | 1 | 10.7015 | -0.17846 | -2.1538e+23 | 2 | -18.9321 | 0.7527 | 9.1298e+23 | -0.0012555 | 0.0053221 | 1250.9342 | 24.5413
Area | 0.6328 | 2 | 24 | 1000000000 | 0.15 | 268206521.7391 | 0 | 536413043.4783 | 709520344.1492 | 3014108129.4182 | 31000000000 | 0.6328 | 0.16633 | 4265637204.6484 | 3 | 41.6992 | 1.5362e-06 | 1.381e+20 | 4 | 40963.4442 | 0.013459 | 1.2203e+24 | 8.0504e-07 | 0.0071135 | 1078.0159 | 55.2315
Lp (m) | 24 | 3 | 50 | 1000000000 | 0.15 | 268206521.7391 | 0 | 536413043.4783 | 709520344.1492 | 3014108129.4182 | 536413043.4783 | 0.6328 | 0.3338 | 2125554798.7828 | 5 |  |  | 0 | 6 |  |  | 9.3405e+25 | 0 | 0.54449 | 13.1036 | 2.9202
Ep (Pa) | 31000000000 | 4 | 0 | 0 | 0 | 0 | 0 | [7 empty] | 7 |  |  |  | 8
Qt (N) | 6000000 | 5 | 0 | 0 | 0 | 0 | 0 | [7 empty] | 9 |  |  |  | 10
NL | 2 | 6 | 0 | 0 | 0 | 0 | 0 | [7 empty] | 11 |  |  |  | 12
NB | 1 | 7 | 0 | 0 | 0 | 0 | 0 | [7 empty] | 13 |  |  |  | 14
N | 3 | 8 | 0 | 0 | 0 | 0 | 0 | [7 empty] | 15 |  |  |  | 16
gx_old | 0.15555 | 9 | 0 | 0 | 0 | 0 | 0 | [7 empty] | 17 |  |  |  | 18
gx_NEW | 0.15511 | 10 | 0 | 0 | 0 | 0 | 0 | [7 empty] | 19 |  |  |  | 20
gx_error | 8.5877e-06 | 11 | 0 | 0 | 0 | 0 | 0 | [7 empty] | 21 |  |  |  | 22
gy_old | 0.14955 | 12 | 0 | 0 | 0 | 0 | 0 | [7 empty] | 23 |  |  |  | 24
gy_NEW | 0.14955 | 13 | 0 | 0 | 0 | 0 | 0 | [7 empty] | 25 |  |  |  | 26
gy_error | 8.0439e-06 | 14 | 0 | 0 | 0 | 0 | 0 | [7 empty] | 27 |  |  |  | 28
ShrMod_OP | 2 | 15 | 0 | 0 | 0 | 0 | 0 | [7 empty] | 29 |  |  |  | 30
|  | 16 | 0 | 0 | 0 | 0 | 0 | [7 empty] | 31 |  |  |  | 32
|  | 17 | 0 | 0 | 0 | 0 | 0 | [7 empty] | 33 |  |  |  | 34
wt (mm) | 4.0666 | 18 | 0 | 0 | 0 | 0 | 0 | [7 empty] | 35 |  |  |  | 36
wb (mm) | 0.17494 | 19 | 0 | 0 | 0 | 0 | 0 | [7 empty] | 37 |  |  |  | 38
Qb (kN) | 374.2163 | 20 | 0 | 0 | 0 | 0 | 0 | [7 empty] | 39 |  |  |  | 40
[24 empty] | SUM = | 2342.0538 | 82.693
1 | 2 | 3 | 4 | 5 | 6 | 7 | 8 | 9 | 10 | 11 | 12 | 13 | 14 | 15 | 16 | 17 | 18 | 19 | 20 | 21 | 22 | 23 | 24 | 25 | 26 | 27

## PlotTable (hidden)
N_Dz | N_Dr | Dz | Dr | NL | NB | Bx | By | rp | gx_NEW | gy_NEW | Dr_ratio | Lp | pile geom. |  | config |  |  |  |  | Layer Info
100 | 100 | 0.24 | 0.565 | 2 | 1 | 1.13 | 0.56 | 0.39774 | 0.15511 | 0.14955 | 1.065 | 24 |  |  | 2
z (m) | zi | ai | Bi | Ci | u(z) (mm) | Q(z) (kN) | idx | x(m) | phi(x) | uz(x,y,z=0) | uz(x,y,z=Lp) |  | z_ini | r_ini | z_final | r_final | r(m) | uz(r,z=0) | uz(r,z=Lp) | z | r | r
0 | 0.045676 | 912190911.8415 | -0.0012555 | 0.0053221 | 4.0666 | 6000 | 1 | 0 | 1 | 4.0666 | 0.17494 |  | 0 | 0.39774 | 0.81331 | 0.39774 | 0 | 0.81331 | 24.035 | 11 | -47.6892 | 0.57102
0.24 | 0.045676 | 912190911.8415 | -0.0012555 | 0.0053221 | 3.9947 | 5959.6953 | 2 | 0.565 | 1 | 4.0666 | 0.17494 |  | 0 | -0.39774 | 0.81331 | -0.39774 | -0.565 | 0.81331 | 24.035 | 11 | -0.57102 | 47.6892
0.48 | 0.045676 | 912190911.8415 | -0.0012555 | 0.0053221 | 3.9233 | 5920.1069 | 3 | 0.57102 | 0.99766 | 4.057 | 0.17453 |  | 24 | -0.39774 | 24.035 | -0.39774 | -0.57102 | 0.8114 | 24.0349 |  | -47.6892
0.72 | 0.045676 | 912190911.8415 | -0.0012555 | 0.0053221 | 3.8524 | 5881.2299 | 4 | 0.57743 | 0.99517 | 4.0469 | 0.17409 |  | 24 | 0.39774 | 24.035 | 0.39774 | -0.57743 | 0.80938 | 24.0348 |  | -0.57102
0.96 | 0.045676 | 912190911.8415 | -0.0012555 | 0.0053221 | 3.782 | 5843.0596 | 5 | 0.58425 | 0.99252 | 4.0361 | 0.17363 |  | 0 | 0.39774 | 0.81331 | 0.39774 | -0.58425 | 0.80723 | 24.0347 |  | -47.6892
1.2 | 0.045676 | 912190911.8415 | -0.0012555 | 0.0053221 | 3.712 | 5805.5915 | 6 | 0.59152 | 0.98971 | 4.0247 | 0.17314 | [5 empty] | -0.59152 | 0.80494 | 24.0346 |  | -0.57102
1.44 | 0.045676 | 912190911.8415 | -0.0012555 | 0.0053221 | 3.6424 | 5768.8211 | 7 | 0.59926 | 0.98673 | 4.0126 | 0.17261 | [5 empty] | -0.59926 | 0.80252 | 24.0345 |  | -47.6892
1.68 | 0.045676 | 912190911.8415 | -0.0012555 | 0.0053221 | 3.5733 | 5732.744 | 8 | 0.6075 | 0.98356 | 3.9997 | 0.17206 | [5 empty] | -0.6075 | 0.79994 | 24.0344 |  | -0.57102
1.92 | 0.045676 | 912190911.8415 | -0.0012555 | 0.0053221 | 3.5046 | 5697.3558 | 9 | 0.61628 | 0.9802 | 3.986 | 0.17147 | [5 empty] | -0.61628 | 0.79721 | 24.0343 |  | -47.6892
2.16 | 0.045676 | 912190911.8415 | -0.0012555 | 0.0053221 | 3.4364 | 5662.6522 | 10 | 0.62563 | 0.97663 | 3.9715 | 0.17085 | [5 empty] | -0.62563 | 0.7943 | 24.0342 |  | -0.57102
2.4 | 0.045676 | 912190911.8415 | -0.0012555 | 0.0053221 | 3.3685 | 5628.6292 | 11 | 0.63559 | 0.97285 | 3.9561 | 0.17019 | [5 empty] | -0.63559 | 0.79123 | 24.034 |  | -47.6892
2.64 | 0.045676 | 912190911.8415 | -0.0012555 | 0.0053221 | 3.3011 | 5595.2825 | 12 | 0.6462 | 0.96883 | 3.9398 | 0.16948 | [5 empty] | -0.6462 | 0.78796 | 24.0339 |  | -0.57102
2.88 | 0.045676 | 912190911.8415 | -0.0012555 | 0.0053221 | 3.234 | 5562.6083 | 13 | 0.65749 | 0.96457 | 3.9225 | 0.16874 | [5 empty] | -0.65749 | 0.7845 | 24.0337 |  | -47.6892
3.12 | 0.045676 | 912190911.8415 | -0.0012555 | 0.0053221 | 3.1674 | 5530.6026 | 14 | 0.66952 | 0.96006 | 3.9041 | 0.16795 | [5 empty] | -0.66952 | 0.78082 | 24.0336 |  | -0.57102
3.36 | 0.045676 | 912190911.8415 | -0.0012555 | 0.0053221 | 3.1011 | 5499.2614 | 15 | 0.68234 | 0.95527 | 3.8847 | 0.16711 | [5 empty] | -0.68234 | 0.77693 | 24.0334 |  | -47.6892
3.6 | 0.045676 | 912190911.8415 | -0.0012555 | 0.0053221 | 3.0352 | 5468.5812 | 16 | 0.69598 | 0.9502 | 3.8641 | 0.16622 | [5 empty] | -0.69598 | 0.77281 | 24.0332 |  | -0.57102
3.84 | 0.045676 | 912190911.8415 | -0.0012555 | 0.0053221 | 2.9697 | 5438.5581 | 17 | 0.71051 | 0.94483 | 3.8422 | 0.16529 | [5 empty] | -0.71051 | 0.76844 | 24.0331 |  | -47.6892
4.08 | 0.045676 | 912190911.8415 | -0.0012555 | 0.0053221 | 2.9045 | 5409.1885 | 18 | 0.72599 | 0.93915 | 3.8191 | 0.16429 | [5 empty] | -0.72599 | 0.76382 | 24.0329 |  | -0.57102
4.32 | 0.045676 | 912190911.8415 | -0.0012555 | 0.0053221 | 2.8396 | 5380.4691 | 19 | 0.74247 | 0.93313 | 3.7946 | 0.16324 | [5 empty] | -0.74247 | 0.75893 | 24.0326 |  | -47.6892
4.56 | 0.045676 | 912190911.8415 | -0.0012555 | 0.0053221 | 2.7752 | 5352.3962 | 20 | 0.76002 | 0.92677 | 3.7687 | 0.16212 | [5 empty] | -0.76002 | 0.75375 | 24.0324 |  | -0.57102
4.8 | 0.045676 | 912190911.8415 | -0.0012555 | 0.0053221 | 2.711 | 5324.9665 | 21 | 0.77871 | 0.92003 | 3.7414 | 0.16095 | [5 empty] | -0.77871 | 0.74827 | 24.0322 |  | -47.6892
5.04 | 0.045676 | 912190911.8415 | -0.0012555 | 0.0053221 | 2.6472 | 5298.1767 | 22 | 0.79862 | 0.91292 | 3.7124 | 0.1597 | [5 empty] | -0.79862 | 0.74249 | 24.0319 |  | -0.57102
5.28 | 0.045676 | 912190911.8415 | -0.0012555 | 0.0053221 | 2.5837 | 5272.0237 | 23 | 0.81982 | 0.9054 | 3.6819 | 0.15839 | [5 empty] | -0.81982 | 0.73637 | 24.0317 |  | -47.6892
5.52 | 0.045676 | 912190911.8415 | -0.0012555 | 0.0053221 | 2.5204 | 5246.5041 | 24 | 0.84241 | 0.89746 | 3.6496 | 0.157 | [5 empty] | -0.84241 | 0.72992 | 24.0314 |  | -0.57102
5.76 | 0.045676 | 912190911.8415 | -0.0012555 | 0.0053221 | 2.4575 | 5221.6151 | 25 | 0.86645 | 0.88909 | 3.6155 | 0.15553 | [5 empty] | -0.86645 | 0.7231 | 24.0311 |  | -47.6892
6 | 0.045676 | 912190911.8415 | -0.0012555 | 0.0053221 | 2.3949 | 5197.3536 | 26 | 0.89207 | 0.88025 | 3.5796 | 0.15399 | [5 empty] | -0.89207 | 0.71592 | 24.0308 |  | -0.57102
6.24 | 0.045676 | 912190911.8415 | -0.0012555 | 0.0053221 | 2.3326 | 5173.7167 | 27 | 0.91934 | 0.87094 | 3.5417 | 0.15236 | [5 empty] | -0.91934 | 0.70834 | 24.0305
6.48 | 0.045676 | 912190911.8415 | -0.0012555 | 0.0053221 | 2.2706 | 5150.7015 | 28 | 0.94839 | 0.86112 | 3.5018 | 0.15064 | [5 empty] | -0.94839 | 0.70036 | 24.0301
6.72 | 0.045676 | 912190911.8415 | -0.0012555 | 0.0053221 | 2.2088 | 5128.3053 | 29 | 0.97933 | 0.8508 | 3.4598 | 0.14884 | [5 empty] | -0.97933 | 0.69196 | 24.0298
6.96 | 0.045676 | 912190911.8415 | -0.0012555 | 0.0053221 | 2.1473 | 5106.5253 | 30 | 1.0123 | 0.83994 | 3.4156 | 0.14693 | [5 empty] | -1.0123 | 0.68313 | 24.0294
7.2 | 0.045676 | 912190911.8415 | -0.0012555 | 0.0053221 | 2.0861 | 5085.3591 | 31 | 1.0474 | 0.82852 | 3.3692 | 0.14494 | [5 empty] | -1.0474 | 0.67384 | 24.029
7.44 | 0.045676 | 912190911.8415 | -0.0012555 | 0.0053221 | 2.0251 | 5064.8039 | 32 | 1.0847 | 0.81653 | 3.3205 | 0.14284 | [5 empty] | -1.0847 | 0.66409 | 24.0286
7.68 | 0.045676 | 912190911.8415 | -0.0012555 | 0.0053221 | 1.9644 | 5044.8574 | 33 | 1.1245 | 0.80396 | 3.2693 | 0.14064 | [5 empty] | -1.1245 | 0.65387 | 24.0281
7.92 | 0.045676 | 912190911.8415 | -0.0012555 | 0.0053221 | 1.9038 | 5025.5172 | 34 | 1.1669 | 0.79078 | 3.2157 | 0.13834 | [5 empty] | -1.1669 | 0.64315 | 24.0277
8.16 | 0.045676 | 912190911.8415 | -0.0012555 | 0.0053221 | 1.8436 | 5006.7809 | 35 | 1.2121 | 0.77698 | 3.1596 | 0.13592 | [5 empty] | -1.2121 | 0.63192 | 24.0272
8.4 | 0.045676 | 912190911.8415 | -0.0012555 | 0.0053221 | 1.7835 | 4988.6463 | 36 | 1.2601 | 0.76254 | 3.1009 | 0.1334 | [5 empty] | -1.2601 | 0.62019 | 24.0267
8.64 | 0.045676 | 912190911.8415 | -0.0012555 | 0.0053221 | 1.7237 | 4971.1111 | 37 | 1.3113 | 0.74747 | 3.0396 | 0.13076 | [5 empty] | -1.3113 | 0.60792 | 24.0262
8.88 | 0.045676 | 912190911.8415 | -0.0012555 | 0.0053221 | 1.664 | 4954.1734 | 38 | 1.3659 | 0.73174 | 2.9757 | 0.12801 | [5 empty] | -1.3659 | 0.59513 | 24.0256
9.12 | 0.045676 | 912190911.8415 | -0.0012555 | 0.0053221 | 1.6046 | 4937.831 | 39 | 1.424 | 0.71536 | 2.909 | 0.12514 | [5 empty] | -1.424 | 0.58181 | 24.025
9.36 | 0.045676 | 912190911.8415 | -0.0012555 | 0.0053221 | 1.5453 | 4922.0821 | 40 | 1.4858 | 0.69831 | 2.8397 | 0.12216 | [5 empty] | -1.4858 | 0.56794 | 24.0244
9.6 | 0.045676 | 912190911.8415 | -0.0012555 | 0.0053221 | 1.4863 | 4906.9246 | 41 | 1.5517 | 0.6806 | 2.7677 | 0.11906 | [5 empty] | -1.5517 | 0.55354 | 24.0238
9.84 | 0.045676 | 912190911.8415 | -0.0012555 | 0.0053221 | 1.4274 | 4892.3568 | 42 | 1.6218 | 0.66223 | 2.693 | 0.11585 | [5 empty] | -1.6218 | 0.5386 | 24.0232
10.08 | 0.045676 | 912190911.8415 | -0.0012555 | 0.0053221 | 1.3687 | 4878.377 | 43 | 1.6965 | 0.64321 | 2.6157 | 0.11252 | [5 empty] | -1.6965 | 0.52313 | 24.0225
10.32 | 0.045676 | 912190911.8415 | -0.0012555 | 0.0053221 | 1.3101 | 4864.9833 | 44 | 1.7761 | 0.62356 | 2.5358 | 0.10908 | [5 empty] | -1.7761 | 0.50715 | 24.0218
10.56 | 0.045676 | 912190911.8415 | -0.0012555 | 0.0053221 | 1.2518 | 4852.1744 | 45 | 1.8608 | 0.60329 | 2.4533 | 0.10554 | [5 empty] | -1.8608 | 0.49066 | 24.0211
10.8 | 0.045676 | 912190911.8415 | -0.0012555 | 0.0053221 | 1.1935 | 4839.9485 | 46 | 1.9511 | 0.58243 | 2.3685 | 0.10189 | [5 empty] | -1.9511 | 0.4737 | 24.0204
11.04 | 0.16633 | 4265637204.6484 | 8.0504e-07 | 0.0071135 | 1.1389 | 4815.2575 | 47 | 2.0472 | 0.561 | 2.2813 | 0.09814 | [5 empty] | -2.0472 | 0.45627 | 24.0196
11.28 | 0.16633 | 4265637204.6484 | 8.0504e-07 | 0.0071135 | 1.0948 | 4625.0975 | 48 | 2.1496 | 0.53905 | 2.1921 | 0.094299 | [5 empty] | -2.1496 | 0.43841 | 24.0189
11.52 | 0.16633 | 4265637204.6484 | 8.0504e-07 | 0.0071135 | 1.0524 | 4442.3092 | 49 | 2.2586 | 0.51661 | 2.1008 | 0.090374 | [5 empty] | -2.2586 | 0.42017 | 24.0181
11.76 | 0.16633 | 4265637204.6484 | 8.0504e-07 | 0.0071135 | 1.0116 | 4266.6011 | 50 | 2.3747 | 0.49374 | 2.0078 | 0.086374 | [5 empty] | -2.3747 | 0.40157 | 24.0173
12 | 0.16633 | 4265637204.6484 | 8.0504e-07 | 0.0071135 | 0.97248 | 4097.6933 | 51 | 2.4983 | 0.4705 | 1.9133 | 0.082308 | [5 empty] | -2.4983 | 0.38266 | 24.0165
12.24 | 0.16633 | 4265637204.6484 | 8.0504e-07 | 0.0071135 | 0.93489 | 3935.3165 | 52 | 2.63 | 0.44695 | 1.8175 | 0.078187 | [5 empty] | -2.63 | 0.36351 | 24.0156
12.48 | 0.16633 | 4265637204.6484 | 8.0504e-07 | 0.0071135 | 0.8988 | 3779.2119 | 53 | 2.7702 | 0.42316 | 1.7208 | 0.074026 | [5 empty] | -2.7702 | 0.34416 | 24.0148
12.72 | 0.16633 | 4265637204.6484 | 8.0504e-07 | 0.0071135 | 0.86414 | 3629.1308 | 54 | 2.9196 | 0.39922 | 1.6234 | 0.069837 | [5 empty] | -2.9196 | 0.32469 | 24.014
12.96 | 0.16633 | 4265637204.6484 | 8.0504e-07 | 0.0071135 | 0.83086 | 3484.8338 | 55 | 3.0787 | 0.3752 | 1.5258 | 0.065637 | [5 empty] | -3.0787 | 0.30516 | 24.0131
13.2 | 0.16633 | 4265637204.6484 | 8.0504e-07 | 0.0071135 | 0.7989 | 3346.0911 | 56 | 3.2481 | 0.35122 | 1.4282 | 0.061441 | [5 empty] | -3.2481 | 0.28565 | 24.0123
13.44 | 0.16633 | 4265637204.6484 | 8.0504e-07 | 0.0071135 | 0.76821 | 3212.6815 | 57 | 3.4285 | 0.32736 | 1.3312 | 0.057266 | [5 empty] | -3.4285 | 0.26624 | 24.0115
13.68 | 0.16633 | 4265637204.6484 | 8.0504e-07 | 0.0071135 | 0.73875 | 3084.3924 | 58 | 3.6206 | 0.30372 | 1.2351 | 0.053132 | [5 empty] | -3.6206 | 0.24702 | 24.0106
13.92 | 0.16633 | 4265637204.6484 | 8.0504e-07 | 0.0071135 | 0.71046 | 2961.0192 | 59 | 3.8253 | 0.28043 | 1.1404 | 0.049057 | [5 empty] | -3.8253 | 0.22807 | 24.0098
14.16 | 0.16633 | 4265637204.6484 | 8.0504e-07 | 0.0071135 | 0.68331 | 2842.3655 | 60 | 4.0432 | 0.25758 | 1.0475 | 0.04506 | [5 empty] | -4.0432 | 0.20949 | 24.009
14.4 | 0.16633 | 4265637204.6484 | 8.0504e-07 | 0.0071135 | 0.65725 | 2728.2419 | 61 | 4.2753 | 0.23529 | 0.95681 | 0.04116 | [5 empty] | -4.2753 | 0.19136 | 24.0082
14.64 | 0.16633 | 4265637204.6484 | 8.0504e-07 | 0.0071135 | 0.63223 | 2618.4668 | 62 | 4.5225 | 0.21366 | 0.86888 | 0.037378 | [5 empty] | -4.5225 | 0.17378 | 24.0075
14.88 | 0.16633 | 4265637204.6484 | 8.0504e-07 | 0.0071135 | 0.60823 | 2512.865 | 63 | 4.7857 | 0.19282 | 0.7841 | 0.033731 | [5 empty] | -4.7857 | 0.15682 | 24.0067
15.12 | 0.16633 | 4265637204.6484 | 8.0504e-07 | 0.0071135 | 0.58519 | 2411.2683 | 64 | 5.0661 | 0.17285 | 0.70289 | 0.030237 | [5 empty] | -5.0661 | 0.14058 | 24.006
15.36 | 0.16633 | 4265637204.6484 | 8.0504e-07 | 0.0071135 | 0.56308 | 2313.5147 | 65 | 5.3647 | 0.15385 | 0.62563 | 0.026913 | [5 empty] | -5.3647 | 0.12513 | 24.0054
15.6 | 0.16633 | 4265637204.6484 | 8.0504e-07 | 0.0071135 | 0.54187 | 2219.4485 | 66 | 5.6827 | 0.1359 | 0.55266 | 0.023775 | [5 empty] | -5.6827 | 0.11053 | 24.0048
15.84 | 0.16633 | 4265637204.6484 | 8.0504e-07 | 0.0071135 | 0.52153 | 2128.9197 | 67 | 6.0214 | 0.11909 | 0.48428 | 0.020833 | [5 empty] | -6.0214 | 0.096857 | 24.0042
16.08 | 0.16633 | 4265637204.6484 | 8.0504e-07 | 0.0071135 | 0.50202 | 2041.7841 | 68 | 6.382 | 0.10346 | 0.42074 | 0.018099 | [5 empty] | -6.382 | 0.084148 | 24.0036
16.32 | 0.16633 | 4265637204.6484 | 8.0504e-07 | 0.0071135 | 0.4833 | 1957.9027 | 69 | 6.7662 | 0.089069 | 0.3622 | 0.015581 | [5 empty] | -6.7662 | 0.072441 | 24.0031
16.56 | 0.16633 | 4265637204.6484 | 8.0504e-07 | 0.0071135 | 0.46536 | 1877.1419 | 70 | 7.1753 | 0.075935 | 0.30879 | 0.013284 | [5 empty] | -7.1753 | 0.061759 | 24.0027
16.8 | 0.16633 | 4265637204.6484 | 8.0504e-07 | 0.0071135 | 0.44816 | 1799.3729 | 71 | 7.6109 | 0.064069 | 0.26054 | 0.011208 | [5 empty] | -7.6109 | 0.052108 | 24.0022
17.04 | 0.16633 | 4265637204.6484 | 8.0504e-07 | 0.0071135 | 0.43167 | 1724.4718 | 72 | 8.0749 | 0.053464 | 0.21742 | 0.0093528 | [5 empty] | -8.0749 | 0.043483 | 24.0019
17.28 | 0.16633 | 4265637204.6484 | 8.0504e-07 | 0.0071135 | 0.41587 | 1652.3193 | 73 | 8.5691 | 0.044093 | 0.17931 | 0.0077134 | [5 empty] | -8.5691 | 0.035861 | 24.0015
17.52 | 0.16633 | 4265637204.6484 | 8.0504e-07 | 0.0071135 | 0.40074 | 1582.8002 | 74 | 9.0954 | 0.035912 | 0.14604 | 0.0062822 | [5 empty] | -9.0954 | 0.029207 | 24.0013
17.76 | 0.16633 | 4265637204.6484 | 8.0504e-07 | 0.0071135 | 0.38624 | 1515.8039 | 75 | 9.6559 | 0.028861 | 0.11736 | 0.0050488 | [5 empty] | -9.6559 | 0.023473 | 24.001
18 | 0.16633 | 4265637204.6484 | 8.0504e-07 | 0.0071135 | 0.37236 | 1451.2235 | 76 | 10.2528 | 0.022867 | 0.092989 | 0.0040002 | [5 empty] | -10.2528 | 0.018598 | 24.0008
18.24 | 0.16633 | 4265637204.6484 | 8.0504e-07 | 0.0071135 | 0.35907 | 1388.9561 | 77 | 10.8885 | 0.017846 | 0.072571 | 0.0031219 | [5 empty] | -10.8885 | 0.014514 | 24.0006
18.48 | 0.16633 | 4265637204.6484 | 8.0504e-07 | 0.0071135 | 0.34635 | 1328.9025 | 78 | 11.5656 | 0.013705 | 0.05573 | 0.0023974 | [5 empty] | -11.5656 | 0.011146 | 24.0005
18.72 | 0.16633 | 4265637204.6484 | 8.0504e-07 | 0.0071135 | 0.33419 | 1270.9669 | 79 | 12.2866 | 0.010345 | 0.04207 | 0.0018098 | [5 empty] | -12.2866 | 0.0084139 | 24.0004
18.96 | 0.16633 | 4265637204.6484 | 8.0504e-07 | 0.0071135 | 0.32256 | 1215.057 | 80 | 13.0546 | 0.007668 | 0.031182 | 0.0013414 | [5 empty] | -13.0546 | 0.0062365 | 24.0003
19.2 | 0.16633 | 4265637204.6484 | 8.0504e-07 | 0.0071135 | 0.31144 | 1161.0837 | 81 | 13.8724 | 0.005574 | 0.022667 | 0.00097509 | [5 empty] | -13.8724 | 0.0045334 | 24.0002
19.44 | 0.16633 | 4265637204.6484 | 8.0504e-07 | 0.0071135 | 0.30082 | 1108.961 | 82 | 14.7434 | 0.0039687 | 0.016139 | 0.00069427 | [5 empty] | -14.7434 | 0.0032278 | 24.0001
19.68 | 0.16633 | 4265637204.6484 | 8.0504e-07 | 0.0071135 | 0.29068 | 1058.6057 | 83 | 15.671 | 0.002764 | 0.01124 | 0.00048353 | [5 empty] | -15.671 | 0.002248 | 24.0001
19.92 | 0.16633 | 4265637204.6484 | 8.0504e-07 | 0.0071135 | 0.281 | 1009.9377 | 84 | 16.6589 | 0.0018803 | 0.0076463 | 0.00032893 | [5 empty] | -16.6589 | 0.0015293 | 24.0001
20.16 | 0.16633 | 4265637204.6484 | 8.0504e-07 | 0.0071135 | 0.27177 | 962.8794 | 85 | 17.711 | 0.0012475 | 0.0050729 | 0.00021823 | [5 empty] | -17.711 | 0.0010146 | 24
20.4 | 0.16633 | 4265637204.6484 | 8.0504e-07 | 0.0071135 | 0.26298 | 917.3558 | 86 | 18.8315 | 0.00080584 | 0.003277 | 0.00014097 | [5 empty] | -18.8315 | 0.0006554 | 24
20.64 | 0.16633 | 4265637204.6484 | 8.0504e-07 | 0.0071135 | 0.2546 | 873.2942 | 87 | 20.0249 | 0.00050598 | 0.0020576 | 8.8515e-05 | [5 empty] | -20.0249 | 0.00041152 | 24
20.88 | 0.16633 | 4265637204.6484 | 8.0504e-07 | 0.0071135 | 0.24663 | 830.6246 | 88 | 21.2958 | 0.00030824 | 0.0012535 | 5.3922e-05 | [5 empty] | -21.2958 | 0.00025069 | 24
21.12 | 0.16633 | 4265637204.6484 | 8.0504e-07 | 0.0071135 | 0.23905 | 789.2788 | 89 | 22.6493 | 0.00018182 | 0.00073939 | 3.1807e-05 | [5 empty] | -22.6493 | 0.00014788 | 24
21.36 | 0.16633 | 4265637204.6484 | 8.0504e-07 | 0.0071135 | 0.23185 | 749.191 | 90 | 24.0908 | 0.00010363 | 0.00042143 | 1.8129e-05 | [5 empty] | -24.0908 | 8.4287e-05 | 24
21.6 | 0.16633 | 4265637204.6484 | 8.0504e-07 | 0.0071135 | 0.22502 | 710.2972 | 91 | 25.626 | 5.695e-05 | 0.00023159 | 9.9626e-06 | [5 empty] | -25.626 | 4.6318e-05 | 24
21.84 | 0.16633 | 4265637204.6484 | 8.0504e-07 | 0.0071135 | 0.21855 | 672.5356 | 92 | 27.261 | 3.0101e-05 | 0.00012241 | 5.2657e-06 | [5 empty] | -27.261 | 2.4481e-05 | 24
22.08 | 0.16633 | 4265637204.6484 | 8.0504e-07 | 0.0071135 | 0.21243 | 635.8459 | 93 | 29.0022 | 1.5264e-05 | 6.2072e-05 | 2.6702e-06 | [5 empty] | -29.0022 | 1.2414e-05 | 24
22.32 | 0.16633 | 4265637204.6484 | 8.0504e-07 | 0.0071135 | 0.20665 | 600.1696 | 94 | 30.8567 | 7.4061e-06 | 3.0117e-05 | 1.2956e-06 | [5 empty] | -30.8567 | 6.0234e-06 | 24
22.56 | 0.16633 | 4265637204.6484 | 8.0504e-07 | 0.0071135 | 0.20119 | 565.4499 | 95 | 32.8317 | 3.4284e-06 | 1.3942e-05 | 5.9975e-07 | [5 empty] | -32.8317 | 2.7884e-06 | 24
22.8 | 0.16633 | 4265637204.6484 | 8.0504e-07 | 0.0071135 | 0.19606 | 531.6314 | 96 | 34.935 | 1.5096e-06 | 6.1388e-06 | 2.6408e-07 | [5 empty] | -34.935 | 1.2278e-06 | 24
23.04 | 0.16633 | 4265637204.6484 | 8.0504e-07 | 0.0071135 | 0.19124 | 498.6602 | 97 | 37.1751 | 6.3017e-07 | 2.5626e-06 | 1.1024e-07 | [5 empty] | -37.1751 | 5.1253e-07 | 24
23.28 | 0.16633 | 4265637204.6484 | 8.0504e-07 | 0.0071135 | 0.18672 | 466.4838 | 98 | 39.5608 | 2.4855e-07 | 1.0107e-06 | 4.348e-08 | [5 empty] | -39.5608 | 2.0215e-07 | 24
23.52 | 0.16633 | 4265637204.6484 | 8.0504e-07 | 0.0071135 | 0.18251 | 435.0509 | 99 | 42.1015 | 9.2276e-08 | 3.7525e-07 | 1.6142e-08 | [5 empty] | -42.1015 | 7.5049e-08 | 24
23.76 | 0.16633 | 4265637204.6484 | 8.0504e-07 | 0.0071135 | 0.17858 | 404.3114 | 100 | 44.8074 | 3.2122e-08 | 1.3063e-07 | 5.6193e-09 | [5 empty] | -44.8074 | 2.6125e-08 | 24
24 | 0.16633 | 4265637204.6484 | 8.0504e-07 | 0.0071135 | 0.17494 | 374.2163 | 101 | 47.6892 | 1.0441e-08 | 4.2457e-08 | 1.8264e-09 | [5 empty] | -47.6892 | 8.4914e-09 | 24

## Help
If ALPAXLVer 1.0 does not work properly, please check whether the Analysis TookPak add-in is intalled.
The installation procedures of the Analysis ToolPak are as follows:
1. On the Tools menu, click Add-Ins.
2. In the Add-Ins available list, select the Analysis ToolPak box, and then click OK.
3. Restart Microsoft Excel.